## SmartTokens
Designator | Quantity | Comment | Description | Supplier 1 | Supplier Part Number 1
A1 | 1 | 2450AT18A100 | JOHANSON TECHNOLOGY 2450AT18A100E ANTENNA, CERAMIC, 2.45GHZ | Farnell | 1885496
C1, C7 | 2 | 47pF 0402 NP0 50V ±5% | 47pF 0402 NP0 50V ±5% | Farnell | 8819670
C2 | 1 | 10uF 0603 X5R 6.3V ±20% | 10uF 0603 X5R 6.3V ±20% | Farnell | 1833804
C3, C4, C5, C8, C9, C10, C15, C16, C18 | 9 | 100nF 0402 X7R 16V ±10% | 100nF 0402 X7R 16V ±10% | Farnell | 1288252
C6, C19 | 2 | 10nF | 10nF 0402 X7R 25V ±5% | Farnell | 1692285
C11, C12 | 2 | 15pF 0402 NP0 50V ±5% | 15pF 0402 NP0 50V ±5% | Farnell | 1414577
C13, C14 | 2 | 1uF | 1uF 0603 X5R 10V ±10% | Farnell | 1759399
C17 | 1 | 10uF TANTALUM | 10uF 0603 TANTALUM 10V ±20% | Farnell | 2408423
L1 | 1 | 3.9NH 0402 MURATA | MURATA - LQP15MN3N9B02D - 3.9NH ±0.1NH 0402 | Digi-Key | 490-1131-1-ND
L2 | 1 | 5.1NH 0402 MURATA | MURATA - LQP15MN5N1B02D - 5.1NH ±0.1NH 0402 | Digi-Key | 490-6758-1-ND
P1 | 1 | HEADER 4X2+1 0.05"
P2, P3 | 2 | HEADER 2X1 0.05" UNPOLARIZED
P4 | 1 | HEADER 1X1 0.05"
R1 | 1 | 43K 0402 1/16W ±1% | 43K 0402 1/16W ±1% | Farnell | 1358086
R2 | 1 | 2.7M 0402 1/16W ±1% | 2.7M 0402 1/16W ±1% | Farnell | 2141481
R3 | 1 | 2.21M 0402 1/16W ±1% | 2.21M 0402 1/16W ±1% | Farnell | 2141080
R4, R5, R7, R8, R9, R10, R11, R12 | 8 | 10K 0402 1/16W ±1% | 10K 0402 1/16W ±1% | Farnell | 2072517
R6 | 1 | 100K 0402 1/16W ±1% | 100K 0402 1/16W ±1% | Farnell | 2072519
U1 | 1 | JN516X | IEEE802.15.4 Wireless Microcontroller | Farnell | 2341782
U2 | 1 | STLQ015XG33R | STMicroelectronics 150 mA ultra low quiescent current linear voltage regulator | Digi-Key | 497-10530-1-ND
U3 | 1 | MAX6775 | Maxim Integrated Low-Power, 1%-Accurate Battery Monitor | Digi-Key | MAX6775LTA+TCT-ND
U4 | 1 | AT42QT1070-MMH | Atmel Seven-channel QTouch® Touch Sensor IC | Digi-Key | AT42QT1070-MMHCT-ND
U5 | 1 | LSM6DS0 | STMicroelectronics iNEMO inertial module: 3D accelerometer and 3D gyroscope | Digi-Key | 497-14855-1-ND
Y1 | 1 | TSX-3225 | EPSON - TSX-3225, 32MHZ, 10PPM, 9PF - CRYSTAL, TSX-3225, 32MHZ, 10PPM, 9PF | Farnell | 1712845