## Programming Dongle
Designator | Quantity | Comment | Description | Supplier 1 | Supplier Part Number 1
C1 | 1 | 10uF 0603 X5R 6.3V AVX | AVX - 06036D106MAT2A - 0603 X5R 6.3V 10UF | Farnell | 1833804
C2 | 1 | 1uF 0603 X5R 10V MULTICOMP | MULTICOMP - MC0603X105K100CT - MLCC 0603 X5R 10V 1UF | Farnell | 1759399
C3, C4, C5, C7 | 4 | 100nF 0402 X7R 16V ±10% | 100nF 0402 X7R 16V ±10% | Farnell | 1288252
C6 | 1 | 4.7uF 0603 X5R 10V KEMET | KEMET - C0603C475K8PACTU - CONDENSATEUR 4.7UF 10V X5R 0603 | Farnell | 1572625
C8 | 1 | 10nF 0402 X7R 25V KEMET | KEMET - C0402C103J3RACTU - MLCC 0402 25V 0.01UF | Farnell | 1692285
C9, C10 | 2 | 47pF 0402 NP0 50V MURATA | MURATA - GRM1555C1H470JZ01D - 0402 47PF 50V | Farnell | 8819670
D1 | 1 | OVS-0604 | MULTICOMP - OVS-0604 - LED, 0603, GREEN, 300MCD, 520NM | Farnell | 1716771
D2 | 1 | RGB LED PLCC | MULTICOMP - 703-1028 - LED RGB 3528 PLCC | Farnell | 2112143
D3, D4 | 2 | Schottky barrier single diode | NXP - 1PS76SB10 | Farnell | 1081179
FE1 | 1 | MURATA - BLM18PG471SN1D | Ferrite Bead (470R ~ 100MHz) | Farnell | 1515745
J1 | 1 | MICRO USB B | MOLEX - 47346-0001 - FEMALE MICRO USB B BOTTOM MOUNT | Farnell | 1568026
P1 | 1 | FTSH-104-04-F-DH | Samtec FTSH 4x2 .050" Horizontal SMD
R1 | 1 | 180R 0402 1% VISHAY | VISHAY DRALORIC - CRCW0402180RFKED - 0402 180R 1% | Farnell | 2140698
R2, R3 | 2 | 180R 0402 1/16W ±1% | 180R 0402 1/16W ±1% | Farnell | 2140698
U1 | 1 | ADP3333ARMZ-3.3-R7 | High Accuracy Ultralow IQ, 300 mA, anyCAP Low Dropout Regulator, 2.6 to 12 V Vin, 3.3 V Vout, Industrial, 8-pin SOP (RM-8), Reel | Digi-Key | ADP3333ARMZ-3.3-R7TR-ND
U2 | 1 | FT232RL | USB UART Asynchronous Serial Data Transfer Chip, SSOP-28, Tape and Reel | Farnell | 1146032